## Coversheet
SW Release tested

## Memory
Memory Type | Available Memory [Bytes] | Used Memory [Bytes] | Achieved Margin [%] | Status | Comments | Risk
RAM | 12288 | 8852 | 27.96% | GREEN | Customer needs to be informed if it drops below 30% | Very low, e.g. On Bodysense 1 only 25% achieved, several other projects < 10%
ROM | 196608 | 140352 | 28.61% | GREEN | 1) Customer needs to be informed if it drops below 30% 2) Includes bootloader | Very low
NVM | 16384 | 1789 | 89.08% | GREEN |  | NA
Standard limits: | GREEN | >= 15%
| YELLOW | Between 15% and 5%
| RED | < 5%

## CPU Load
Total Loop Time [ms] | Average idle Time per loop [ms] | Average CPU load [%] | Status | Worse case idle Time per loop [ms] | Worse case CPU load [%] | Status | Comments | Risk
1700 | 344 | 79.76% | GREEN | 291.3 | 82.86% | GREEN | 1) Customer needs to be informed if it goes above 70% 2) Idle time is used by Backgroundtask which includes only Watchdog check, RAM and ROM check, per consequence CPU load is permanently monitored (at 100% the ECU would reset) and RAM/ROM check is always executed as fast as possible. 3) Average load has been measured with normal schedule table, worse case has been measured with mixed diagnostic and standard communication | Low-Average, CPU load is constantly monitored. Could decrease it by allowing slightly increased error qualification times but Loaded CMC requires additional CPU time!
Standard limits: | GREEN | <=85%
| YELLOW | Between 85% and 95%
| RED | >= 95%

## Stack
Stack Name | Stack Size [Bytes] | Average Stack Size used [Bytes] | Average Stack Usage [%] | Status | Worse Case Stack Size used [Bytes] | Worse Case Stack Usage [%] | Status | Comments | Risk
System Stack | 180 | 96 | 53.33% | GREEN | 96 | 53.33% | GREEN | 1) Average size used has been measured with normal schedule table, over minimum 1h run-time 2) Worse case has been measured, with high stress communication, adding diagnostic communication on top, errors applied etc. | NA
Application Task | 480 | 404 | 84.17% | GREEN | 404 | 84.17% | GREEN | 1) Average size used has been measured with normal schedule table, over minimum 1h run-time 2) Worse case has been measured, with high stress communication, adding diagnostic communication on top, errors applied etc. | NA
10ms Task | 400 | 254 | 63.5% | GREEN | 254 | 63.5% | GREEN | 1) Average size used has been measured with normal schedule table, over minimum 1h run-time 2) Worse case has been measured, with high stress communication, adding diagnostic communication on top, errors applied etc. | NA
Background Task | 440 | 358 | 81.36% | GREEN | 358 | 81.36% | GREEN | 1) Average size used has been measured with normal schedule table, over minimum 1h run-time 2) Worse case has been measured, with high stress communication, adding diagnostic communication on top, errors applied etc. | NA
Timer Task | 200 | 142 | 71% | GREEN | 142 | 71% | GREEN | 1) Average size used has been measured with normal schedule table, over minimum 1h run-time 2) Worse case has been measured, with high stress communication, adding diagnostic communication on top, errors applied etc. | NA
Standard limits: | GREEN | <=85%
| YELLOW | Between 85% and 95%
| RED | >= 95%